## System
System Analysis Calculator
Eindhoven Unversity of Technology - Integrated Circuits Group - CMJ - PB
Signal | Carrier (Hz) | Bandwidth (Hz) | Type | Modulation
| 1000000 | 20000 | Analog | Amplitude (AM)
Conditioning | Noise Floor (dBm)
-130.8155
Constants | Boltzmann (J⋅K-1) | Temperature (K) | Impedance (Ω)
| 1.3807e-23 | 300.15 | 50
Obs.: Values in red should not be changed manually.

## Transmitter
Transmitter Analysis Calculator
Eindhoven Unversity of Technology - Integrated Circuits Group - CMJ - PB
TX Signal | Vin (Vp) | Pin (dBm) | Vout (Vp) | Pout (dBm)
| 0.1 | -10 | 1 | 10
Conditioning | Antenna Gain (dB) | TX Gain (dB) | Noise Floor (dBm) | TX SNR Out (dB)
| 0 | 20 | -130.8155 | 140.8155
Obs.: Values in red should not be changed manually.

## Channel
Channel Analysis Calculator
Eindhoven Unversity of Technology - Integrated Circuits Group - CMJ - PB
Interference Signal | Frequency (Hz) | Power (W) | Power (dBm) | Voltage (Vp)
| 500 kHz | 1 | 30 | 10
Conditioning | Path Loss (dB) | Man-Made No. (dB) | Noise Margin (dB)
| 70 | 55 | 20
Obs.: Values in red should not be changed manually.

## Load
Load (Speaker) Analysis Calculator
Eindhoven Unversity of Technology - Integrated Circuits Group - CMJ - PB
Audio Signal | Target SPL @ 1m (dB) |  | Required Load Power (dBm)
| Minimum | Maximum | Minimum | Maximum
| 40 | 80 | -15 | 28
Conditioning | Target Distance (m) | Power Margin (dB) | Sensitivity 1W/1m (dB) | Load (Ω)
| 1 | 3 | 85 | 8
Obs.: Values in red should not be changed manually.

## Receiver
Receiver Analysis Calculator
Eindhoven Unversity of Technology - Integrated Circuits Group
RX Signal | From the Channel | Pin Min (dBm) | Vin Min (Vp) | Pin Max (dBm) | Vin Max (Vp)
|  | -60 | 0.00031623 | 0 | 0.31623
| To the Load | Pout Min (dBm) | Vout Min (Vp) | Pout Max (dBm) | Vout Max (Vp)
|  | -15 | 0.022494 | 28 | 3.1773
Conditioning |  | RX Gain Min (dB) | RX Gain Max (dB) | RX DR Out (dB)
|  | 28 | 88 | 43
|  | Antenna Gain (dB) | Filter Loss IB (dB) | Filter Loss OB (dB)
|  | 0 | 0 | 30
|  | Noise Floor (dBm) | RX SNR In (dB) | RX SNR Out (dB) | Noise Figure (dB)
|  | -95.8155 | 35.8155 | 30 | 5.8155
Obs.: Values in red should not be changed manually.
Note on D5: a.k.a. Sensitivity
Note on F5: a.k.a. 1 dB Compression Point (P1dB)
Note on F15: System Requirement
Note on G15: Negligible when compared with the Man-made Noise